## PQL
Practical Quantitation Limit - PQL (mg/ kg)
Elemento | UFV_1 | UFOP | CETEC | UFV_2 | UFV3 | UFV4 | UFV_1 | PQL calculated by Juscimar Silva for samples analyzed in 2007
Al | - | - | - | 10.04 | 45.1235 | 3.1288 | UFOP | PQL calculated by Herminio Nalini for samples analyzed in 2008
Ag | 0.43 | 1.5304 | 1 | 0.31 | 0.46189 | 0.26099 | CETEC | PQL calculated by Olguita Rocha for samples analyzed in 2008
As | 0.069999 | 16.7244 | 0.03 | 0.6 | 0.006 | 1.9257 | UFV_2 | PQL calculated by JJLelis for samples analyzed in 2010
B | 2.2912 | 8.3806 | 2 | 3.15 | 0.55 | 2.9076 | UFV_3 | PQL calculated by Gustavo Veloso for samples analyzed in 2011
Ba | 0.27766 | 5 | 0.5 | 1.04 | 0.51276 | 0.38464 | UFV_4 | PQL calculated by Gabriel Franci for samples analyzed in 2013
Ca | - | - | - | 1.7394 | 331.6702 | 307.1915
Cd | 0.35761 | 0.525 | 1 | 0.46 | 0.19487 | 0.29728
Co | 0.4227 | 3.9192 | 2 | 1.53 | 0.52043 | 0.17493
Cr | 0.32045 | 1.846 | 2 | 1.45 | 0.66551 | 0.46625
Cu | 0.7489 | 17.4086 | 0.4 | 1.13 | 3.969 | 1.4212
Fe | - | - | 3 | 2.95 | 117.9676 | 37.0322
Hg | 0.068579 | 0.024 | 0.02 | 0.09 | 0.08 | 0.12
K | - | - | - | - | 137.6407 | 45.441
Mg | - | - | - | 6.9456 | 31.6166 | 10.3013
Mn | 0.13 | 4.5 | 0.3 | 0.19 | 1.54 | 1.1921
Mo | 0.91036 | 3.6422 | 10 | 4.72 | 0.95062 | 0.45186
Na | - | - | 2 | 11.0835 | 46.3335 | 20.4835
Ni | 0.65582 | 3.2719 | 2 | 2.25 | 1.0013 | 0.77923
Pb | 2.5921 | 30.1668 | 10 | 4.26 | 3.8705 | 1.9935
Sb | 0.034666 | 17.2 | 0.03 | 0.25 | 0.02 | 1.6136
Se | 0.093332 | 36.4749 | 0.05 | 0.39 | 0.03 | 3.0607
Sr | 0.033095 | 1.7142 | 0.2 | 0.36 | 0.69831 | 0.47034
Ti | - | - | - | 0.87 | 2.5123 | 0.28029
V | 0.39229 | 1.3755 | 2 | 1.32 | 1.6589 | 0.3839
Zn | 0.30631 | 0.7723 | 2 | 2.24 | 2.7149 | 2.1844